## Table_5
圃場作業量と負担面積 | [6 empty] | from Table 5 Calculation Example of the Covered Area by each Equipment
項目 |  | 圃場作業量 |  |  |  |  | １日の作業量 |  |  |  | 作業日数 |  |  |  | 作業回数 | 負担面積
|  | 理論圃場作業量 |  |  | 圃場作業効率 | 圃場作業量 | １日実作業時間 |  |  | １日の作業量 | 作業 |  | 作業可能日数率 | 作業可能日数
作業名 | 機械名 | 作業幅 | 速度 | 理論圃場作業量 |  |  | １日作業時間 | 実作業率 | １日実作業時間 |  | 作業期間 | 日数
|  | 1 | 2 | 3 | 4 | 5 | 6 | 7 | 8 | 9 | 10 | 11 | 12 | 13 | 14 | 15
| 単位 | m | km/h | ha/h | % | ha/h | h/d | % | h/d | ha/d | date to date | d | % | d | 回 | ha
プラウ | ﾌﾟﾗｳ 14"x2 | 0.7 | 4.5 | 0.315 | 71 | 0.22365 | 10 | 72 | 7.2 | 1.6103 | Apr.1 -May 20 | 50 | 74 | 37 | 1 | 59.5804
ロータリー | ﾛｰﾀﾘｰ 1.8m | 1.8 | 2 | 0.36 | 74 | 0.2664 | 10 | 72 | 7.2 | 1.9181 | Apr.1 -May 20 | 50 | 74 | 37 | 1 | 70.969
しろかき | 水田ﾊﾛｰ | 3.45 | 4 | 1.38 | 82 | 1.1316 | 10.5 | 70 | 7.35 | 8.3173 | May.1 -May 20 | 20 | 73 | 14.6 | 2 | 60.716
田植 | 2条田植機 | 0.6 | 1.1 | 0.066 | 55 | 0.0363 | 10.5 | 67 | 7.035 | 0.25537 | May.1 -May 20 | 20 | 73 | 14.6 | 1 | 3.7284
防除 | 背負式噴霧機 | 30 | 1.2 | 3.6 | 50 | 1.8 | 11 | 80 | 8.8 | 15.84 | July 1st -July 5th | 5 | 60 | 3 | 1 | 47.52
xx | xx | 0.75 | 1.8 | 0.135 | 65 | 0.08775 | 8.5 | 66 | 5.61 | 0.49228 | Sep. 25th -Nov. 10th | 47 | 65 | 30.55 | 1 | 15.0391
yy | combine | 1.5 | 3 | 0.45 | 65 | 0.2925 | 8.5 | 65 | 5.525 | 1.6161 | Sep. 25th -Nov. 10th | 47 | 65 | 30.55 | 1 | 49.3707
a | a | 2 | 5 | 1 | 80 | 0.8 | 8 | 80 | 6.4 | 5.12 |  | 30 | 60 | 18 | 1 | 92.16
b | b | 1 | 2 | 0.2 | 80 | 0.16 | 8 | 80 | 6.4 | 1.024 |  | 20 | 80 | 16 | 1 | 16.384
Note on D5: Table 7 参照
Note on E5: =作業幅 * 速度 / 10
Note on F4: Table 9 参照
Note on G4: =理論圃場作業量 * 圃場作業効率 / 100
Note on J5: =１日作業時間 * 実作業率 / 100
Note on K4: = 圃場作業量 * １日実作業時間
Note on O4: =日数 * 作業可能日数率 / 100
Note on Q3: =１日の作業量 * 作業可能日数 / 作業回数
理論圃場作業量
fc_計算
１日実作業時間
Daily _cap 計算
作業可能日数
負担面積計算
CALC

## Table_7
Table 7 Standard of operation speed
Name of operation | Equipment | Operation speed (km/hr) |  |  | Remarks
|  | Low | Standard | High
Plowing | “Suki” for hand tractor | 3.8 | 4.3 | 4.7 | Pull and dual type hand tractor
| “Suki”for tractor Bottom plow | 3.5 | 4.5 | 5.5
|  | 3.5 | 4.5 | 5.5
| Rotary | 1.2 | 1.4 | 1.6 | Dual and power driven type (0.45-0.6m width)
|  | 1.3 | 1.6 | 1.9 | 15 PS tractor (0.9-1.2m width )
|  | 1.6 | 2 | 2.3 | Above 30 PS tractor (1.6-1.8m width)
Plowing with harrowing | Harrow - plow | 2.7 | 3.7 | 4.7 | High - cut plow etc
Pan breaking | Sub-soiler | 1.8 | 2 | 2.2
Harrowing | Rotary | 1.2 | 1.4 | 1.6 | Dual and power driven powertiller (0.45-0.6 m width)
|  | 1.7 | 2 | 2.3 | 15 PS tractor (0.9-1.2m width)
|  | 1.8 | 1.8 | 2.5 | Above 30 PS tractor (1.6-1.8m width)
| Desk harrow | 4.4 | 5.2 | 6
Leveling | Tooth harrow | 4 | 5.2 | 6.3 | 15 PS tractor (2-3 m width)
|  | 4.6 | 5.9 | 7.1 | Above 30 PS tractor (3-4 m width)
Pressing | Landroller | 3.6 | 4.5 | 5
| Culti - packer | 3.6 | 4.5 | 5
Puddling | Puddling rake | 2.2 | 2.9 | 3.6 | Pull type power tiller (walking type)
| Paddy harrow | 3.6 | 4 | 4.4 | Riding type tractor
| Rotary and leveling plate | 3.8 | 4 | 4.2 | Riding type tractor
Transplanting | Rice transplanter for | 1.1 | 1.6 | 2.1 | Power driven 2 row type
| Soil - bearing seedling | 1.1 | 1.4 | 1.8 | Power driven 4 row type
Fertilizer application | Manure spreader | 4.5 | 5.8 | 7
| Lime Sower | 4 | 4.7 | 5.7
| Broad - Caster | 3.6 | 4.5 | 6.2 | For fertilizer application
| knapsack power duster | 0.6 | 1 | 1.4 | For fertilizer application (boom type blow head)
Sowing and Fertilizing | Grain - drill (Drill-seeder) | 2.2 | 2.6 | 3 | Pull - type (walking type)
|  | 1.5 | 1.9 | 2.3 | Power driven (walking type)
|  | 1.6 | 2.7 | 3.7 | Direct mounted 7 row type (above 15 PS tractor)
|  | 2.8 | 3.3 | 3.9 | Direct mounted 11-13 row type (above 30 PS tractor)
(Table 7 continued)
Name of operation | Equipment | Operation speed (km/hr) |  |  | Remarks
|  | Low | Standard | High
Sowing and Fertilizing | knapsack power duster | 0.8 | 1.2 | 1.6 | Use granule blow head
Pest and disease control | knapsack power applicator | 0.8 | 1.2 | 1.6 | Duster application (boom type blow head)
|  | 1 | 1.2 | 1.4 | Duster application (Single blow head)
|  | 1.1 | 1.4 | 1.6 | Granule blow head
|  | 0.7 | 0.9 | 1.1 | Mist blower
| Power sprayer | 2 | 2.7 | 3.4 | Horizontal type nozzle
|  | 1.5 | 2.1 | 2.6 | Swath nozzle
| Power duster | 1.1 | 1.6 | 2 | Manual operated type (boom type blow head)
|  | 1.8 | 2.2 | 2.5 | Pull-type (boom type blow head)
|  | 1.6 | 2 | 2.3 | Mount type (boom type blow head)
| Manual type granule applicator | 1.8 | 2.3 | 2.9
Harvesting by reaping & binding | Binder | 2 | 2.6 | 3.3 | one row type
|  | 1.8 | 2.2 | 2.7 | two row type
Harvesting & Threshing | Head-feeding type Combine | 1.2 | 1.6 | 2.1 | 0.5-0.7 m cutting width
|  | 1 | 1.4 | 1.8 | 0.9-1.3 m cutting width
| Standard Combine harvester | 0.7 | 1.2 | 1.6 | 1.5-2.4 m cutting width
|  | 0.7 | 1.3 | 2 | 3.0 m cutting width
|  | 1 | 1.5 | 2.5 | 4.7 m cutting width

## Table_7 outline
Table 7 Standard of operation speed
Name of operation | Equipment | Operation speed (km/hr) |  |  | Remarks
|  | Low | Standard | High
Plowing | “Suki” for hand tractor | 3.8 | 4.3 | 4.7 | Pull and dual type hand tractor
| “Suki”for tractor Bottom plow | 3.5 | 4.5 | 5.5
|  | 3.5 | 4.5 | 5.5
| Rotary | 1.2 | 1.4 | 1.6 | Dual and power driven type (0.45-0.6m width)
|  | 1.3 | 1.6 | 1.9 | 15 PS tractor (0.9-1.2m width )
|  | 1.6 | 2 | 2.3 | Above 30 PS tractor (1.6-1.8m width)
Plowing with harrowing | Harrow - plow | 2.7 | 3.7 | 4.7 | High - cut plow etc
Pan breaking | Sub-soiler | 1.8 | 2 | 2.2
Harrowing | Rotary | 1.2 | 1.4 | 1.6 | Dual and power driven powertiller (0.45-0.6 m width)
|  | 1.7 | 2 | 2.3 | 15 PS tractor (0.9-1.2m width)
|  | 1.8 | 1.8 | 2.5 | Above 30 PS tractor (1.6-1.8m width)
| Desk harrow | 4.4 | 5.2 | 6
Leveling | Tooth harrow | 4 | 5.2 | 6.3 | 15 PS tractor (2-3 m width)
|  | 4.6 | 5.9 | 7.1 | Above 30 PS tractor (3-4 m width)
Pressing | Landroller | 3.6 | 4.5 | 5
| Culti - packer | 3.6 | 4.5 | 5
Puddling | Puddling rake | 2.2 | 2.9 | 3.6 | Pull type power tiller (walking type)
| Paddy harrow | 3.6 | 4 | 4.4 | Riding type tractor
| Rotary and leveling plate | 3.8 | 4 | 4.2 | Riding type tractor
Transplanting | Rice transplanter for | 1.1 | 1.6 | 2.1 | Power driven 2 row type
| Soil - bearing seedling | 1.1 | 1.4 | 1.8 | Power driven 4 row type
Fertilizer application | Manure spreader | 4.5 | 5.8 | 7
| Lime Sower | 4 | 4.7 | 5.7
| Broad - Caster | 3.6 | 4.5 | 6.2 | For fertilizer application
| knapsack power duster | 0.6 | 1 | 1.4 | For fertilizer application (boom type blow head)
Sowing and Fertilizing | Grain - drill (Drill-seeder) | 2.2 | 2.6 | 3 | Pull - type (walking type)
|  | 1.5 | 1.9 | 2.3 | Power driven (walking type)
|  | 1.6 | 2.7 | 3.7 | Direct mounted 7 row type (above 15 PS tractor)
|  | 2.8 | 3.3 | 3.9 | Direct mounted 11-13 row type (above 30 PS tractor)
Sowing and Fertilizing | knapsack power duster | 0.8 | 1.2 | 1.6 | Use granule blow head
Pest and disease control | knapsack power applicator | 0.8 | 1.2 | 1.6 | Duster application (boom type blow head)
|  | 1 | 1.2 | 1.4 | Duster application (Single blow head)
|  | 1.1 | 1.4 | 1.6 | Granule blow head
|  | 0.7 | 0.9 | 1.1 | Mist blower
| Power sprayer | 2 | 2.7 | 3.4 | Horizontal type nozzle
|  | 1.5 | 2.1 | 2.6 | Swath nozzle
| Power duster | 1.1 | 1.6 | 2 | Manual operated type (boom type blow head)
|  | 1.8 | 2.2 | 2.5 | Pull-type (boom type blow head)
|  | 1.6 | 2 | 2.3 | Mount type (boom type blow head)
| Manual type granule applicator | 1.8 | 2.3 | 2.9
Harvesting by reaping & binding | Binder | 2 | 2.6 | 3.3 | one row type
|  | 1.8 | 2.2 | 2.7 | two row type
Harvesting & Threshing | Head-feeding type Combine | 1.2 | 1.6 | 2.1 | 0.5-0.7 m cutting width
|  | 1 | 1.4 | 1.8 | 0.9-1.3 m cutting width
| Standard Combine harvester | 0.7 | 1.2 | 1.6 | 1.5-2.4 m cutting width
|  | 0.7 | 1.3 | 2 | 3.0 m cutting width
|  | 1 | 1.5 | 2.5 | 4.7 m cutting width

## Table_9
Table 9 Standard of field efficiency
Name of works | Equipment | Field efficiency (%) |  |  | Remarks
|  | Low | Standard | High
Plowing | Suki for hand tractor | 75 | 84 | 94 | Pull and dual type power tiller
| Bottom plow | 50 | 62 | 73 | Including Suki with tractor
| Rotary tiller | 82 | 89 | 96 | Dual and power driven power tiller
|  | 64 | 75 | 86 | Above 15PS tractor
Plowing & Pulverizer | Plow with pulverizer | 50 | 62 | 73 | High-cut plow, plow-rotary etc
Pan - breaking | Sub - soiler | 30 | 35 | 40
Pulverizer (harrowing) | Rotary & tiller | 82 | 89 | 96 | Dual and power driven power tiller
|  | 70 | 82 | 94 | Above 15 PS tractor
| Disk - harrow | 65 | 70 | 75
Leveling | Tooth - harrow | 70 | 80 | 90
Pressing | Roller | 60 | 65 | 70 | Including culti - packer
Pudding | Paddy harrow | 70 | 82 | 94 | Rotary and leveling plate
Transplanting | Rice transplanter with young seedling | 33 | 54 | 74 | Manual operated one row type
|  | 37 | 55 | 74 | Power driven two row type
| Rice transplanter with large seedling | 39 | 56 | 73 | Power driven two row type
Fertilizer application | Manure spreader | 20 | 30 | 40 | Including the feeding manure and transporting
| Lime sower | 40 | 50 | 60
| Broad - castor | 45 | 55 | 66
Sowing & fertilizing | Grain drill (Drill seeder) | 54 | 65 | 76 | Power driven(walking type)
|  | 30 | 45 | 60 | Direct mounted type
|  | 38 | 52 | 66 | Traction type
Pest and disease control | Knapsack type power duster | 35 | 50 | 65 | Dusting
| Power sprayer | 35 | 50 | 65 | Used horizontal nozzle
|  | 24 | 35 | 46 | Swath - nozzle
| Power duster | 35 | 50 | 65
| Manual hand sprayer | 37 | 54 | 71
Reaping & binding | Reaper binder | 47 | 65 | 83
Threshing | Self-propelled power thresher | 47 | 65 | 83
Harvesting & threshing | Head-feeding type Combine | 34 | 50 | 66 | Including harvesting by hand in corner
|  | 51 | 65 | 79 | Not including by hand harvest
| Standard type Combine | 43 | 55 | 66