## get_width
Calculation width of machine from the Area covered
Area covered | Available work day |  |  |  | Field Capacity
Area covered | Day number | Rate of avail- able day | Available work days | Daily Capacity required | Work hour per day | Net Work rate | Field Capacity | Field Effici- ency | Theor- etical Field Capacity | Speed | Width | Work Name | Implement
1 | 2 | 3 | 4 | 5 | 6 | 7 | 8 | 9 | 10 | 11 | 12
ha | d | % | d | ha/d | h/d | % | ha/h | % | ha/h | km/h | m |  | unit
60 | 20 | 80 | 16 | 3.75 | 8 | 70 | 0.66964 | 70 | 0.95663 | 6 | 1.5944
70 | 30 | 80 | 24 | 2.9167 | 8 | 80 | 0.45573 | 60 | 0.75955 | 5 | 1.5191
10 | 15 | 80 | 12 | 0.83333 | 10 | 60 | 0.13889 | 75 | 0.18519 | 2 | 0.92593 | (example1,2) | 156-157p
|  |  | 0 | 0 |  |  | 0 | 100 | 0 |  | 0
|  |  | 0 | 0 |  |  | 0 | 100 | 0 |  | 0
|  |  | 0 | 0 |  |  | 0 | 100 | 0 |  | 0
|  |  | 0 | 0 |  |  | 0 | 100 | 0 |  | 0
|  |  | 0 | 0 |  |  | 0 | 100 | 0 |  | 0
|  |  | 0 | 0 |  |  | 0 | 100 | 0 |  | 0
Note on A3: =Daily capacity*Avairable work days/No. Of operation
Note on D4: =(2)/(3)*100 =Day number * Rate of available day/100
Note on E4: =(1)/(4) =Area covered / work days
Note on H4: =(5)/(6)/(7)*100 =Daily Capacity / (work hour * rate)
Note on I4: refer to Table 9
Note on J4: =(8)/(9)*100 =Field capacity / Field Efficiency
Note on K4: refer to Table 7
Note on L4: =(10)/(11)*10 =Theoretical Field Capacity/Speed

## Table_7 outline
Table 7 Standard of operation speed
Name of operation | Equipment | Operation speed (km/hr) |  |  | Remarks
|  | Low | Standard | High
Plowing | “Suki” for hand tractor | 3.8 | 4.3 | 4.7 | Pull and dual type hand tractor
| “Suki”for tractor Bottom plow | 3.5 | 4.5 | 5.5
|  | 3.5 | 4.5 | 5.5
| Rotary | 1.2 | 1.4 | 1.6 | Dual and power driven type (0.45-0.6m width)
|  | 1.3 | 1.6 | 1.9 | 15 PS tractor (0.9-1.2m width )
|  | 1.6 | 2 | 2.3 | Above 30 PS tractor (1.6-1.8m width)
Plowing with harrowing | Harrow - plow | 2.7 | 3.7 | 4.7 | High - cut plow etc
Pan breaking | Sub-soiler | 1.8 | 2 | 2.2
Harrowing | Rotary | 1.2 | 1.4 | 1.6 | Dual and power driven powertiller (0.45-0.6 m width)
|  | 1.7 | 2 | 2.3 | 15 PS tractor (0.9-1.2m width)
|  | 1.8 | 1.8 | 2.5 | Above 30 PS tractor (1.6-1.8m width)
| Desk harrow | 4.4 | 5.2 | 6
Leveling | Tooth harrow | 4 | 5.2 | 6.3 | 15 PS tractor (2-3 m width)
|  | 4.6 | 5.9 | 7.1 | Above 30 PS tractor (3-4 m width)
Pressing | Landroller | 3.6 | 4.5 | 5
| Culti - packer | 3.6 | 4.5 | 5
Puddling | Puddling rake | 2.2 | 2.9 | 3.6 | Pull type power tiller (walking type)
| Paddy harrow | 3.6 | 4 | 4.4 | Riding type tractor
| Rotary and leveling plate | 3.8 | 4 | 4.2 | Riding type tractor
Transplanting | Rice transplanter for | 1.1 | 1.6 | 2.1 | Power driven 2 row type
| Soil - bearing seedling | 1.1 | 1.4 | 1.8 | Power driven 4 row type
Fertilizer application | Manure spreader | 4.5 | 5.8 | 7
| Lime Sower | 4 | 4.7 | 5.7
| Broad - Caster | 3.6 | 4.5 | 6.2 | For fertilizer application
| knapsack power duster | 0.6 | 1 | 1.4 | For fertilizer application (boom type blow head)
Sowing and Fertilizing | Grain - drill (Drill-seeder) | 2.2 | 2.6 | 3 | Pull - type (walking type)
|  | 1.5 | 1.9 | 2.3 | Power driven (walking type)
|  | 1.6 | 2.7 | 3.7 | Direct mounted 7 row type (above 15 PS tractor)
|  | 2.8 | 3.3 | 3.9 | Direct mounted 11-13 row type (above 30 PS tractor)
Sowing and Fertilizing | knapsack power duster | 0.8 | 1.2 | 1.6 | Use granule blow head
Pest and disease control | knapsack power applicator | 0.8 | 1.2 | 1.6 | Duster application (boom type blow head)
|  | 1 | 1.2 | 1.4 | Duster application (Single blow head)
|  | 1.1 | 1.4 | 1.6 | Granule blow head
|  | 0.7 | 0.9 | 1.1 | Mist blower
| Power sprayer | 2 | 2.7 | 3.4 | Horizontal type nozzle
|  | 1.5 | 2.1 | 2.6 | Swath nozzle
| Power duster | 1.1 | 1.6 | 2 | Manual operated type (boom type blow head)
|  | 1.8 | 2.2 | 2.5 | Pull-type (boom type blow head)
|  | 1.6 | 2 | 2.3 | Mount type (boom type blow head)
| Manual type granule applicator | 1.8 | 2.3 | 2.9
Harvesting by reaping & binding | Binder | 2 | 2.6 | 3.3 | one row type
|  | 1.8 | 2.2 | 2.7 | two row type
Harvesting & Threshing | Head-feeding type Combine | 1.2 | 1.6 | 2.1 | 0.5-0.7 m cutting width
|  | 1 | 1.4 | 1.8 | 0.9-1.3 m cutting width
| Standard Combine harvester | 0.7 | 1.2 | 1.6 | 1.5-2.4 m cutting width
|  | 0.7 | 1.3 | 2 | 3.0 m cutting width
|  | 1 | 1.5 | 2.5 | 4.7 m cutting width

## Table_9
Table 9 Standard of field efficiency
Name of works | Equipment | Field efficiency (%) |  |  | Remarks
|  | Low | Standard | High
Plowing | Suki for hand tractor | 75 | 84 | 94 | Pull and dual type power tiller
| Bottom plow | 50 | 62 | 73 | Including Suki with tractor
| Rotary tiller | 82 | 89 | 96 | Dual and power driven power tiller
|  | 64 | 75 | 86 | Above 15PS tractor
Plowing & Pulverizer | Plow with pulverizer | 50 | 62 | 73 | High-cut plow, plow-rotary etc
Pan - breaking | Sub - soiler | 30 | 35 | 40
Pulverizer (harrowing) | Rotary & tiller | 82 | 89 | 96 | Dual and power driven power tiller
|  | 70 | 82 | 94 | Above 15 PS tractor
| Disk - harrow | 65 | 70 | 75
Leveling | Tooth - harrow | 70 | 80 | 90
Pressing | Roller | 60 | 65 | 70 | Including culti - packer
Pudding | Paddy harrow | 70 | 82 | 94 | Rotary and leveling plate
Transplanting | Rice transplanter with young seedling | 33 | 54 | 74 | Manual operated one row type
|  | 37 | 55 | 74 | Power driven two row type
| Rice transplanter with large seedling | 39 | 56 | 73 | Power driven two row type
Fertilizer application | Manure spreader | 20 | 30 | 40 | Including the feeding manure and transporting
| Lime sower | 40 | 50 | 60
| Broad - castor | 45 | 55 | 66
Sowing & fertilizing | Grain drill (Drill seeder) | 54 | 65 | 76 | Power driven(walking type)
|  | 30 | 45 | 60 | Direct mounted type
|  | 38 | 52 | 66 | Traction type
Pest and disease control | Knapsack type power duster | 35 | 50 | 65 | Dusting
| Power sprayer | 35 | 50 | 65 | Used horizontal nozzle
|  | 24 | 35 | 46 | Swath - nozzle
| Power duster | 35 | 50 | 65
| Manual hand sprayer | 37 | 54 | 71
Reaping & binding | Reaper binder | 47 | 65 | 83
Threshing | Self-propelled power thresher | 47 | 65 | 83
Harvesting & threshing | Head-feeding type Combine | 34 | 50 | 66 | Including harvesting by hand in corner
|  | 51 | 65 | 79 | Not including by hand harvest
| Standard type Combine | 43 | 55 | 66