## tab-A-21-1
Table A-21-1. Standard value of work rate
Kind of work | Implement |  |  | Tractor horse power | Work rate & others
| Name | Dimension | Width |  | Effective Operation width | Speed of Travel | Theoretical Field Capacity | Field Efficiency | Effective Field Capacity | Work capacity | Number of Operator | Kinds of Fuel | Fuel Consumption
Symbol |  |  | Wt |  | W | V | TFC | EF | EFC | WC | Nw
Unit | - | - | m | PS | m | km/h | ha/h | % | ha/h | h/ha | - | - | L/h | L/ha
Manure Spreader | Manure loader | bucket 0.1m3 | 75kg | 11-24 |  |  |  |  | 0.17986 | 5.56 | 1 | L | 3.5 | 19.46
|  | 0.35m3 | 270kg | 25- |  |  |  |  | 0.79365 | 1.26 | 1 | L | 4.5 | 5.67
| Manure loader (self P.) | 0.14m3 | 100kg | 14 |  |  |  |  | 0.23981 | 4.17 | 1 | G | 4 | 16.68
|  | 0.31m3 | 240kg | 30 |  |  |  |  | 0.57143 | 1.75 | 1 | G | 8 | 14
| Manure Spreader | horizontal beater | 1t | 20-30 | 1.8 | 4 | 0.72 | 60 | 0.432 | 2.3148 | 1 | L | 2.5 | 5.787
|  |  | 2t | 30-40 | 2.2 | 5 | 1.1 | 60 | 0.66 | 1.5152 | 1 | L | 3 | 4.5455
|  |  | 3t | 40-50 | 2.4 | 5 | 1.2 | 60 | 0.72 | 1.3889 | 1 | L | 3.5 | 4.8611
|  |  | 5t | 50- | 3 | 6 | 1.8 | 60 | 1.08 | 0.92593 | 1 | L | 4 | 3.7037
|  | vertical beater | 1t | 30-40 | 8 | 4 | 3.2 | 60 | 1.92 | 0.52083 | 1 | L | 3.5 | 1.8229
|  |  | 3t | 50 | 10 | 4 | 4 | 60 | 2.4 | 0.41667 | 1 | L | 4 | 1.6667
Ferilizer, etc. | slurry injector | subsoiler: 1200L |  | 35-45 | 1.2 | 3 | 0.36 | 50 | 0.18 | 5.5556 | 1 | L | 8 | 44.4444
|  | 2000L |  | 60- | 2.4 | 3 | 0.72 | 50 | 0.36 | 2.7778 | 1 | L | 11 | 30.5556
|  | 3000l |  | 70- | 2.4 | 4 | 0.96 | 50 | 0.48 | 2.0833 | 1 | L | 12.5 | 26.0417
|  | rotary: 1100L |  | 40- | 2.4 | 2.5 | 0.6 | 50 | 0.3 | 3.3333 | 1 | L | 8 | 26.6667
| vacuum car | 500L |  | -20 | 2.1 | 4 | 0.84 | 60 | 0.504 | 1.9841 | 1 | L | 3.5 | 6.9444
|  | 1200L |  | 30-40 | 2.4 | 4 | 0.96 | 60 | 0.576 | 1.7361 | 1 | L | 12.5 | 21.7014
| Slurry spreader | 2000L |  | 50- | 2.6 | 6 | 1.56 | 60 | 0.936 | 1.0684 | 1 | L | 10 | 10.6838
|  | 3000L |  | 70 | 2.7 | 6 | 1.62 | 60 | 0.972 | 1.0288 | 1 | L | 12.5 | 12.8601
| for tiller | pull: 0.3m3 |  | 5- | 1.2 | 4 | 0.48 | 50 | 0.24 | 4.1667 | 1 | G | 1.5 | 6.25
| Lime sower | 0.3m3 |  | 15-20 | 1.4 | 5.5 | 0.77 | 50 | 0.385 | 2.5974 | 2 | L | 2 | 5.1948
|  | 0.4m3 |  | 20-30 | 1.8 | 5.5 | 0.99 | 50 | 0.495 | 2.0202 | 2 | L | 2.5 | 5.0505
|  | 0.5m3 |  | 30-40 | 2.4 | 5.5 | 1.32 | 50 | 0.66 | 1.5152 | 2 | L | 3 | 4.5455
|  | 0.6m3 |  | 50- | 2.7 | 5.5 | 1.485 | 50 | 0.7425 | 1.3468 | 2 | L | 3.5 | 4.7138
| Broadcaster | Centrifugal | 100L | 15-20 | 5 | 4 | 2 | 55 | 1.1 | 0.90909 | 2 | L | 1.5 | 1.3636
|  |  | 200L | 20-30 | 6 | 5 | 3 | 55 | 1.65 | 0.60606 | 2 | L | 2 | 1.2121
|  |  | 300L | 30- | 6 | 6 | 3.6 | 55 | 1.98 | 0.50505 | 2 | L | 2.5 | 1.2626
|  | Reciprocating | 200L | 25- | 8 | 4 | 3.2 | 55 | 1.76 | 0.56818 | 2 | L | 2 | 1.1364
|  |  | 400L | 40- | 10 | 6 | 6 | 55 | 3.3 | 0.30303 | 2 | L | 3 | 0.90909
|  | Pulling | 10000L | 30- | 8 | 4 | 3.2 | 55 | 1.76 | 0.56818 | 2 | L | 2.5 | 1.4205
Pan-breaker, trencher | Subsoiler | depth 40cm | 1row | 30-40 | 3 | 2.5 | 0.75 | 80 | 0.6 | 1.6667 | 1 | L | 6.5 | 10.8333
[5 empty] | 1.5 | 2.5 | 0.375 | 80 | 0.3 | 3.3333 | 1 | L | 6.5 | 21.6667
|  | 30cm | 2row | 40-50 | 4 | 2.5 | 1 | 80 | 0.8 | 1.25 | 1 | L | 8 | 10
[5 empty] | 3 | 2.5 | 0.75 | 80 | 0.6 | 1.6667 | 1 | L | 8 | 13.3333
|  | 50cm | 2row | 60- | 4 | 3 | 1.2 | 80 | 0.96 | 1.0417 | 1 | L | 11 | 11.4583
[5 empty] | 3 | 3 | 0.9 | 80 | 0.72 | 1.3889 | 1 | L | 11 | 15.2778
| Oscillating subsoiler | 30-40cm | 1row | 15-20 | 3 | 0.8 | 0.24 | 80 | 0.192 | 5.2083 | 1 | L | 3 | 15.625
[5 empty] | 1.5 | 0.8 | 0.12 | 80 | 0.096 | 10.4167 | 1 | L | 3 | 31.25
|  | 30-40cm | 2row | 35- | 4 | 0.8 | 0.32 | 80 | 0.256 | 3.9062 | 1 | L | 6.5 | 25.3906
[5 empty] | 3 | 0.8 | 0.24 | 80 | 0.192 | 5.2083 | 1 | L | 6.5 | 33.8542
| Chain trencher (self p.) | Depth 100cm | 10cm | 5- | 1 | 0.2 | 0.02 | 85 | 0.017 | 58.8235 | 1 | G | 2 | 117.6471
|  |  | 15cm | 10- | 1 | 0.4 | 0.04 | 85 | 0.034 | 29.4118 | 1 | L | 4 | 117.6471
|  |  | 18cm | 15- | 1 | 0.5 | 0.05 | 85 | 0.0425 | 23.5294 | 1 | L | 5 | 117.6471
| Chain trencher | Depth 120cm | 1row | 20-40 | 1 | 0.25 | 0.025 | 85 | 0.02125 | 47.0588 | 1 | L | 4.5 | 211.7647
|  |  | 2row | 40-60 | 2 | 0.25 | 0.05 | 85 | 0.0425 | 23.5294 | 1 | L | 5 | 117.6471
| Rotary trencher | Depth 30cm | 40cm | 25- | 5 | 1 | 0.5 | 80 | 0.4 | 2.5 | 1 | L | 4.5 | 11.25
Tillage | Japanese plow for tractor | 10 x 2 | 0.5 | 15-20 | 0.5 | 5 | 0.25 | 75 | 0.1875 | 5.3333 | 1 | L | 3 | 16
|  | 10 x 3 | 0.75 | 20-30 | 0.75 | 5 | 0.375 | 75 | 0.28125 | 3.5556 | 1 | L | 3.5 | 12.4444
|  | 10 x 4 | 1 | 30-50 | 1 | 5 | 0.5 | 75 | 0.375 | 2.6667 | 1 | L | 5 | 13.3333
| Bottom plow | 14 x 1 | 0.35 | 20-30 | 0.35 | 5 | 0.175 | 70 | 0.1225 | 8.1633 | 1 | L | 3.5 | 28.5714
|  | 16 x 1 | 0.4 | 30-40 | 0.4 | 5 | 0.2 | 70 | 0.14 | 7.1429 | 1 | L | 5 | 35.7143
|  | 18 x 1 | 0.45 | 40-50 | 0.45 | 5 | 0.225 | 70 | 0.1575 | 6.3492 | 1 | L | 6.5 | 41.2698
|  | 20 x 1 | 0.5 | 50-60 | 0.5 | 5 | 0.25 | 70 | 0.175 | 5.7143 | 1 | L | 7.5 | 42.8571
|  | 22 x 1 | 0.55 | 60- | 0.55 | 5 | 0.275 | 70 | 0.1925 | 5.1948 | 1 | L | 9 | 46.7532
|  | 14 x 2 | 0.7 | 30-40 | 0.7 | 5 | 0.35 | 70 | 0.245 | 4.0816 | 1 | L | 5 | 20.4082
|  | 16 x 2 | 0.8 | 40-50 | 0.8 | 5 | 0.4 | 70 | 0.28 | 3.5714 | 1 | L | 6.5 | 23.2143
|  | 18 x 2 | 0.9 | 60- | 0.9 | 5 | 0.45 | 70 | 0.315 | 3.1746 | 1 | L | 9 | 28.5714
|  | 14 x 3 | 1.05 | 50-60 | 1.05 | 5 | 0.525 | 70 | 0.3675 | 2.7211 | 1 | L | 7.5 | 20.4082
|  | 16 x 3 | 1.2 | 60-80 | 1.2 | 5 | 0.6 | 70 | 0.42 | 2.381 | 1 | L | 10 | 23.8095
|  | 16 x 5 | 2 | 90- | 2 | 5 | 1 | 70 | 0.7 | 1.4286 | 1 | L | 12 | 17.1429
| Drive disk | One way | 5row | 20-30 | 1.3 | 3 | 0.39 | 70 | 0.273 | 3.663 | 1 | L | 1.5 | 5.4945
|  |  | 7row | 30-40 | 1.6 | 3 | 0.48 | 70 | 0.336 | 2.9762 | 1 | L | 2 | 5.9524
|  |  | 8row | 40- | 2 | 3 | 0.6 | 70 | 0.42 | 2.381 | 1 | L | 2.5 | 5.9524
|  | Two way | 4row | 20-25 | 1.4 | 1.8 | 0.252 | 80 | 0.2016 | 4.9603 | 1 | L | 3 | 14.881
|  |  | 6row | 25-30 | 1.9 | 1.8 | 0.342 | 80 | 0.2736 | 3.655 | 1 | L | 4 | 14.6199
|  |  | 8row | 30-40 | 2.3 | 1.8 | 0.414 | 80 | 0.3312 | 3.0193 | 1 | L | 4.5 | 13.587
Harrow, leveller | Disk harrow | 18x24 |  | 25-30 | 1.7 | 5 | 0.85 | 80 | 0.68 | 1.4706 | 1 | L | 3.5 | 5.1471
|  | 18x20 |  | 30-40 | 1.8 | 5 | 0.9 | 80 | 0.72 | 1.3889 | 1 | L | 5 | 6.9444
|  | 18x24 |  | 50-60 | 2.1 | 5 | 1.05 | 80 | 0.84 | 1.1905 | 1 | L | 7.5 | 8.9286
|  | 20x26 |  | 60- | 2.3 | 5 | 1.15 | 80 | 0.92 | 1.087 | 1 | L | 9 | 9.7826
| Tooth harrow | 30x2 |  | 15-25 | 2.3 | 6 | 1.38 | 70 | 0.966 | 1.0352 | 1 | L | 3 | 3.1056
|  | 30x3 |  | 30-40 | 3.4 | 6 | 2.04 | 70 | 1.428 | 0.70028 | 1 | L | 5 | 3.5014
|  | 30x4 |  | 40- | 4.5 | 6 | 2.7 | 70 | 1.89 | 0.5291 | 1 | L | 6.5 | 3.4392
| Culti-packer | 1.8m |  | 20-30 | 1.8 | 4 | 0.72 | 70 | 0.504 | 1.9841 | 1 | L | 2 | 3.9683
|  | 2.4m |  | 40-50 | 2.4 | 4 | 0.96 | 70 | 0.672 | 1.4881 | 1 | L | 3 | 4.4643
|  | 2.7m |  | 60- | 2.7 | 4 | 1.08 | 70 | 0.756 | 1.3228 | 1 | L | 4 | 5.291
Rotary tillage | Rotary harrow |  |  | 15-20 | 1 | 3 | 0.3 | 80 | 0.24 | 4.1667 | 1 | L | 3 | 12.5
|  |  |  | 25-30 | 1.4 | 3 | 0.42 | 80 | 0.336 | 2.9762 | 1 | L | 4 | 11.9048
|  |  |  | 40-50 | 1.8 | 3 | 0.54 | 80 | 0.432 | 2.3148 | 1 | L | 6.5 | 15.0463
|  |  |  | 50-60 | 2 | 3 | 0.6 | 80 | 0.48 | 2.0833 | 1 | L | 7.5 | 15.625
|  |  |  | 60- | 2.4 | 3 | 0.72 | 80 | 0.576 | 1.7361 | 1 | L | 9 | 15.625
| Rotary tiller |  |  | -8 | 0.45 | 1.4 | 0.063 | 85 | 0.05355 | 18.6741 | 1 | G | 1.5 | 28.0112
|  |  |  | 8-12 | 0.6 | 1.4 | 0.084 | 85 | 0.0714 | 14.0056 | 1 | L | 3 | 42.0168
| Rotary (upland) |  | 0.8m | -15 | 0.8 | 2.5 | 0.2 | 80 | 0.16 | 6.25 | 1 | L | 3 | 18.75
|  |  | 1m | 15-20 | 1 | 2.5 | 0.25 | 80 | 0.2 | 5 | 1 | L | 3.5 | 17.5
|  |  | 1.2m | 20-25 | 1.2 | 2.5 | 0.3 | 80 | 0.24 | 4.1667 | 1 | L | 4 | 16.6667
|  |  | 1.4m | 25-30 | 1.4 | 2.5 | 0.35 | 80 | 0.28 | 3.5714 | 1 | L | 4.5 | 16.0714
|  |  | 1.6m | 30-40 | 1.6 | 2.5 | 0.4 | 80 | 0.32 | 3.125 | 1 | L | 6.5 | 20.3125
|  |  | 1.8m | 40-50 | 1.8 | 2.5 | 0.45 | 80 | 0.36 | 2.7778 | 1 | L | 8 | 22.2222
|  |  | 2m | 50-60 | 2 | 2.5 | 0.5 | 80 | 0.4 | 2.5 | 1 | L | 10 | 25
|  |  | 2.3m | 70- | 2.3 | 2.5 | 0.575 | 80 | 0.46 | 2.1739 | 1 | L | 12.5 | 27.1739
| Rotary (paddy field) |  | 0.8m | -15 | 0.8 | 1.4 | 0.112 | 75 | 0.084 | 11.9048 | 1 | L | 3.5 | 41.6667
|  |  | 1m | 15-20 | 1 | 1.4 | 0.14 | 75 | 0.105 | 9.5238 | 1 | L | 4 | 38.0952
|  |  | 1.2m | 20-25 | 1.2 | 1.4 | 0.168 | 75 | 0.126 | 7.9365 | 1 | L | 4.5 | 35.7143
|  |  | 1.4m | 25-30 | 1.4 | 1.4 | 0.196 | 75 | 0.147 | 6.8027 | 1 | L | 5 | 34.0136
|  |  | 1.6m | 30-40 | 1.6 | 1.9 | 0.304 | 70 | 0.2128 | 4.6992 | 1 | L | 6.5 | 30.5451
|  |  | 1.8m | 40-50 | 1.8 | 1.9 | 0.342 | 70 | 0.2394 | 4.1771 | 1 | L | 8 | 33.4169
|  |  | 2m | 50-60 | 2 | 2 | 0.4 | 70 | 0.28 | 3.5714 | 1 | L | 10 | 35.7143
|  |  | 2.4m | 60- | 2.4 | 2 | 0.48 | 70 | 0.336 | 2.9762 | 1 | L | 11 | 32.7381
| Rotary deep type | Depth 40cm |  | 40-50 | 1.5 | 0.5 | 0.075 | 80 | 0.06 | 16.6667 | 1 | L | 8 | 133.3333
|  | 60cm |  | 70-100 | 1.6 | 0.5 | 0.08 | 80 | 0.064 | 15.625 | 1 | L | 14.5 | 226.5625
Fertilizer, seeder | Fertilizer, seeder by tiller |  |  | 3-6 | 0.6 | 1.5 | 0.09 | 75 | 0.0675 | 14.8148 | 1 | G | 1 | 14.8148
|  |  |  | 8-12 | 1.2 | 1.5 | 0.18 | 65 | 0.117 | 8.547 | 1 | L | 2 | 17.094
| Drill seeder | Mount type | 7row | 20-30 | 1.4 | 3.5 | 0.49 | 55 | 0.2695 | 3.7106 | 2 | L | 2.5 | 9.2764
|  |  | 13row | 30-40 | 2 | 3.5 | 0.7 | 55 | 0.385 | 2.5974 | 2 | L | 3.5 | 9.0909
|  |  | 17row | 50- | 2.6 | 3.5 | 0.91 | 55 | 0.5005 | 1.998 | 2 | L | 4.5 | 8.991
|  | Drawing type | 18row | 40- | 2.7 | 4 | 1.08 | 60 | 0.648 | 1.5432 | 2 | L | 4.5 | 6.9444
|  |  | 24row | 60- | 3.6 | 4 | 1.44 | 60 | 0.864 | 1.1574 | 2 | L | 6.9 | 7.9861
| Rotary seeder | Mount type | 6row | 40- | 1.8 | 2.3 | 0.414 | 60 | 0.2484 | 4.0258 | 2 | L | 6.5 | 26.1675
|  |  | 10row | 60- | 2.4 | 2.3 | 0.552 | 60 | 0.3312 | 3.0193 | 2 | L | 9.8 | 29.5894
| Pneumatic seeder | 2row |  | 30-40 | 1.2 | 5.4 | 0.648 | 55 | 0.3564 | 2.8058 | 2 | L | 5 | 14.0292
|  | 4row |  | 40- | 2.4 | 5.4 | 1.296 | 55 | 0.7128 | 1.4029 | 2 | L | 6.5 | 9.119
| Corn planter | Mount type | 2row | 20-30 | 1.2 | 2 | 0.24 | 55 | 0.132 | 7.5758 | 2 | L | 3 | 22.7273
|  |  | 2row | 20-30 | 1.4 | 2 | 0.28 | 55 | 0.154 | 6.4935 | 2 | L | 3 | 19.4805
|  |  | 3row | 30- | 1.8 | 2 | 0.36 | 55 | 0.198 | 5.0505 | 2 | L | 4 | 20.202
|  |  | 3row | 30- | 2.1 | 2 | 0.42 | 55 | 0.231 | 4.329 | 2 | L | 4 | 17.316
|  |  | 4row | 40- | 2.4 | 2 | 0.48 | 55 | 0.264 | 3.7879 | 2 | L | 5.5 | 20.8333
|  |  | 4row | 40- | 2.8 | 2 | 0.56 | 55 | 0.308 | 3.2468 | 2 | L | 5.5 | 17.8571
Transplanter | Transplanter | by tiller | 1row | 6-8 | 0.6 | 0.45 | 0.027 | 80 | 0.0216 | 46.2963 | 2 | G | 1 | 46.2963
| Transplanter |  | 2row | 30- | 1.2 | 1.2 | 0.144 | 60 | 0.0864 | 11.5741 | 3 | L | 2.5 | 28.9352
|  |  | 4row | 50- | 2.4 | 1.2 | 0.288 | 60 | 0.1728 | 5.787 | 5 | L | 3.5 | 20.2546
Cultivating | Ridger | 2row |  | 20-30 | 1.2 | 3.5 | 0.42 | 70 | 0.294 | 3.4014 | 1 | L | 3 | 10.2041
|  | 3row |  | 30- | 1.8 | 3.5 | 0.63 | 70 | 0.441 | 2.2676 | 1 | L | 4 | 9.0703
| Cultivator | 2row |  | 15-25 | 1.2 | 3.5 | 0.42 | 75 | 0.315 | 3.1746 | 1 | L | 2.5 | 7.9365
|  | 3row |  | 25- | 1.8 | 3.5 | 0.63 | 75 | 0.4725 | 2.1164 | 1 | L | 3 | 6.3492
|  | 4row |  | 30 | 2.4 | 3.5 | 0.84 | 75 | 0.63 | 1.5873 | 1 | L | 4 | 6.3492
| Rotary cultivator | 2row |  | 20- | 1.2 | 3.5 | 0.42 | 75 | 0.315 | 3.1746 | 1 | L | 3 | 9.5238
|  | 3row |  | 25- | 1.8 | 3.5 | 0.63 | 75 | 0.4725 | 2.1164 | 1 | L | 3.5 | 7.4074
|  | 4row |  | 35- | 2.4 | 3.5 | 0.84 | 75 | 0.63 | 1.5873 | 1 | L | 5 | 7.9365
Puddling | Paddy Harrow | 1.8m |  | 13-20 | 1.8 | 3.2 | 0.576 | 85 | 0.4896 | 2.0425 | 1 | L | 3 | 6.1275
|  | 2m |  | 20-25 | 2 | 3.2 | 0.64 | 85 | 0.544 | 1.8382 | 1 | L | 3.5 | 6.4338
|  | 2.4m |  | 25-30 | 2.4 | 3.2 | 0.768 | 85 | 0.6528 | 1.5319 | 1 | L | 4 | 6.1275
|  | 2.8m |  | 25035 | 2.8 | 3.2 | 0.896 | 85 | 0.7616 | 1.313 | 1 | L | 5 | 6.5651
|  | 3.3m |  | 40- | 3.3 | 3.2 | 1.056 | 85 | 0.8976 | 1.1141 | 1 | L | 6.5 | 7.2415
|  | 3.3m |  | 40- | 3.3 | 4 | 1.32 | 85 | 1.122 | 0.89127 | 1 | L | 6.5 | 5.7932
| Rotary+Plank | 2.4m | 1m | 5-6 | 1 | 2.9 | 0.29 | 80 | 0.232 | 4.3103 | 1 | G | 3 | 12.931
|  | 3.5m | 1.2m | 8-12 | 1.2 | 3 | 0.36 | 80 | 0.288 | 3.4722 | 1 | L | 3 | 10.4167
Rice-transplant | Rice transplanter | Walking type | 2row | 2.2 | 0.6 | 1.5 | 0.09 | 65 | 0.0585 | 17.094 | 2 | G | 1 | 17.094
|  |  | 3row | 2.7 | 0.9 | 1.5 | 0.135 | 65 | 0.08775 | 11.396 | 2 | G | 1 | 11.396
|  |  | 4row | 3.0 | 1.2 | 1.5 | 0.18 | 65 | 0.117 | 8.547 | 2 | G | 1.2 | 10.2564
|  |  | 6row | 3.1 | 1.8 | 1.5 | 0.27 | 65 | 0.1755 | 5.698 | 2 | G | 1.2 | 6.8376
|  | Riding type | 4row | 3.7 | 1.2 | 2 | 0.24 | 60 | 0.144 | 6.9444 | 2 | G | 1.5 | 10.4167
|  |  | 5row | 4.5 | 1.5 | 2 | 0.3 | 60 | 0.18 | 5.5556 | 2 | G | 1.8 | 10
|  |  | 6row | 5.0 | 1.8 | 2 | 0.36 | 60 | 0.216 | 4.6296 | 2 | G | 2 | 9.2593
|  | high speed type | 4row | 5.8 | 1.2 | 2.5 | 0.3 | 60 | 0.18 | 5.5556 | 2 | G | 2.5 | 13.8889
|  |  | 5row | 5.8 | 1.5 | 2.5 | 0.375 | 60 | 0.225 | 4.4444 | 2 | G | 2.5 | 11.1111
|  |  | 6row | 7.7 | 1.8 | 2.5 | 0.45 | 60 | 0.27 | 3.7037 | 2 | G | 3.1 | 11.4815
|  |  | 8row | 7.7 | 2.4 | 2.5 | 0.6 | 60 | 0.36 | 2.7778 | 2 | G | 3.3 | 9.1667
Chemical application | Knap-sack power sprayer | Duster |  |  | 6 | 1.2 | 0.72 | 65 | 0.468 | 2.1368 | 1 | M | 0.8 | 1.7094
|  | Granular |  |  | 10 | 1.2 | 1.2 | 65 | 0.78 | 1.2821 | 1 | M | 0.8 | 1.0256
|  | Mist |  |  | 6 | 1.2 | 0.72 | 65 | 0.468 | 2.1368 | 1 | M | 0.8 | 1.7094
|  | Long hose duster |  |  | 30 | 1.2 | 3.6 | 45 | 1.62 | 0.61728 | 2 | M | 0.8 | 0.49383
[5 empty] | 40 | 1.2 | 4.8 | 45 | 2.16 | 0.46296 | 2 | M | 0.8 | 0.37037
| Boom sprayer | 200L |  | 15-25 | 4.5 | 2.5 | 1.125 | 65 | 0.73125 | 1.3675 | 2 | L | 2 | 2.735
|  | 300L |  | 25-35 | 6.5 | 2.5 | 1.625 | 65 | 1.0562 | 0.94675 | 2 | L | 3 | 2.8402
|  | 400L |  | 40- | 8 | 2.5 | 2 | 65 | 1.3 | 0.76923 | 2 | L | 3.5 | 2.6923
[5 empty] | 8 | 3.5 | 2.8 | 65 | 1.82 | 0.54945 | 2 | L | 3.5 | 1.9231
| Mount type sprayer | Long hose duster |  | 40- | 100 | 3 | 30 | 65 | 19.5 | 0.051282 | 2 | L | 4 | 0.20513
|  | Levy sprayer |  | 30-40 | 10 | 3 | 3 | 65 | 1.95 | 0.51282 | 2 | L | 2.5 | 1.2821
|  |  |  | 40- | 30 | 3 | 9 | 65 | 5.85 | 0.17094 | 2 | L | 3 | 0.51282
[5 empty] | 30 | 3.5 | 10.5 | 65 | 6.825 | 0.14652 | 2 | L | 3 | 0.43956
| Sprayer | 20L/min |  |  | 3 | 2 | 0.6 | 65 | 0.39 | 2.5641 | 2 | G | 1 | 2.5641
Harvest | Binder | 1row |  | 1.8 | 0.3 | 2 | 0.06 | 75 | 0.045 | 22.2222 | 1 | G | 0.8 | 17.7778
|  | 2row |  | 3.0 | 0.6 | 2 | 0.12 | 75 | 0.09 | 11.1111 | 1 | G | 1.5 | 16.6667
| Self-feeding Combine (for wheat x 2) | bag type | 2row | 6-10 | 0.6 | 1.3 | 0.078 | 70 | 0.0546 | 18.315 | 2 | L | 1.8 | 32.967
|  |  | 2row | 12-14 | 0.6 | 2.2 | 0.132 | 70 | 0.0924 | 10.8225 | 2 | L | 2.5 | 27.0563
|  |  | 3row | 18-22 | 0.9 | 2.6 | 0.234 | 70 | 0.1638 | 6.105 | 2 | L | 3.5 | 21.3675
|  |  | 4row | 29-32 | 1.2 | 3 | 0.36 | 70 | 0.252 | 3.9683 | 2 | L | 5 | 19.8413
|  |  | 5row | 46 | 1.5 | 3 | 0.45 | 70 | 0.315 | 3.1746 | 2 | L | 6.5 | 20.6349
|  | tank type | 5row | 46 | 1.5 | 3 | 0.45 | 65 | 0.2925 | 3.4188 | 1 | L | 6.5 | 22.2222
| Combine (for wheat x 2) | tank type | 2m | 60- | 2 | 3 | 0.6 | 65 | 0.39 | 2.5641 | 2 | L | 10 | 25.641
|  |  | 2m | 60- | 2 | 3.6 | 0.72 | 65 | 0.468 | 2.1368 | 2 | L | 10 | 21.3675
|  |  | 3m | 107- | 3 | 3 | 0.9 | 65 | 0.585 | 1.7094 | 2 | L | 19 | 32.4786
| Bean harvester | Walking type | 1row | 1.8 | 0.7 | 3.2 | 0.224 | 65 | 0.1456 | 6.8681 | 1 | G | 1 | 6.8681
| Soybean harvester |  | 2row | 15 | 1.4 | 2.5 | 0.35 | 65 | 0.2275 | 4.3956 | 2 | L | 3.5 | 15.3846
| Thresher |  |  | 6 |  |  |  |  | 0.2 | 5 | 2 | L | 2 | 10
| Soybean sheller |  |  | 5 |  |  |  |  | 0.19011 | 5.26 | 3 | G | 3 | 15.78
| Husker | Roll width | 6.4cm | [5 empty] | 0.1 | 10 | 2 | E | 1.5kW
|  |  | 7.6cm | [5 empty] | 0.2 | 5 | 2 | E | 1.9kW
|  |  | 10.2cm | [5 empty] | 0.25 | 4 | 2 | E | 1.9kW
|  |  | 12.7cm | [5 empty] | 0.33333 | 3 | 2 | E | 3.7kW
G: Gasoline, K: Kerosene, L: Diesel light oil, M: Mixed gasoline, E: Electric power
Source: Zennoh, Kikaika-keikaku-no-tebiki, 1990

## tab-A-21-2
Table A-21-2. Standard value of work rate (for Vegetable and Fruit)
Vegetable
Kind of work | Implement |  |  | Tractor horse power | Work rate & others
| Name | Dimension | Width |  | Effective Operation width | Speed of Travel | Theoretical Field Capacity | Field Efficiency | Effective Field Capacity | Work capacity | Number of Operator | Kinds of Fuel | Fuel Consumption
Symbol |  |  | Wt |  | W | V | TFC | EF | EFC | WC | Nw
Unit | - | - | m | PS | m | km/h | ha/h | % | ha/h | h/ha | - | - | L/h | L/ha
Ridging | Ridge | Walking type | 1row | 4-6 | 0.6 | 3 | 0.18 | 75 | 0.135 | 7.4074 | 1 | G | 1 | 7.4074
|  |  | 2row | 8-12 | 1.2 | 3 | 0.36 | 75 | 0.27 | 3.7037 | 1 | G | 1.5 | 5.5556
Mulch | Mulcher | Walking type |  | 6-8 | 0.6 | 1.4 | 0.084 | 75 | 0.063 | 15.873 | 1 | L | 1 | 15.873
|  |  |  | 6-8 | 0.9 | 1.4 | 0.126 | 75 | 0.0945 | 10.582 | 1 | L | 1 | 10.582
|  |  |  | 15- | 0.9 | 1.6 | 0.144 | 75 | 0.108 | 9.2593 | 1 | L | 2 | 18.5185
|  |  |  | 15- | 1.35 | 1.6 | 0.216 | 75 | 0.162 | 6.1728 | 1 | L | 2.5 | 15.4321
|  |  |  | 20- | 1.8 | 1.6 | 0.288 | 75 | 0.216 | 4.6296 | 1 | L | 2.5 | 11.5741
Trans-plant | Transplanter | 1 row disk |  | 6-8 | 0.6 | 0.45 | 0.027 | 80 | 0.0216 | 46.2963 | 2 | G | 1.5 | 69.4444
|  | 2 row disk |  | 30- | 1.2 | 1.2 | 0.144 | 60 | 0.0864 | 11.5741 | 3 | L | 3.5 | 40.5093
|  | 4 row disk |  | 30- | 2.4 | 1.2 | 0.288 | 60 | 0.1728 | 5.787 | 3 | L | 4 | 23.1481
| Potato planter | Semi-auto |  | 25- | 1.2 | 2 | 0.24 | 60 | 0.144 | 6.9444 | 3 | L | 3 | 20.8333
|  | Full-auto |  | 25- | 1.2 | 2.5 | 0.3 | 60 | 0.18 | 5.5556 | 2 | L | 3.5 | 19.4444
Soil disinfection | Soil disinfector | 1 row |  |  | 0.3 | 3.5 | 0.105 | 70 | 0.0735 | 13.6054 | 1 | G | 1 | 13.6054
|  | 2 row |  | 4-6 | 0.6 | 3.5 | 0.21 | 75 | 0.1575 | 6.3492 | 1 | G | 1 | 6.3492
|  | 4 row |  | 15- | 1.2 | 3.5 | 0.42 | 75 | 0.315 | 3.1746 | 2 | L | 2.5 | 7.9365
|  | 6 row |  | 20- | 1.8 | 3.5 | 0.63 | 75 | 0.4725 | 2.1164 | 2 | L | 3 | 6.3492
Cultivation | Ridge | 1row |  | 4-6 | 0.6 | 2.5 | 0.15 | 75 | 0.1125 | 8.8889 | 1 | G | 1 | 8.8889
|  | 1row |  | 8-12 | 0.6 | 3.5 | 0.21 | 75 | 0.1575 | 6.3492 | 1 | G | 1.5 | 9.5238
| Cultivator | 1row |  | 4-6 | 0.6 | 2.5 | 0.15 | 75 | 0.1125 | 8.8889 | 1 | G | 1 | 8.8889
| Rotary culti | 1row |  | 4-6 | 0.6 | 1 | 0.06 | 75 | 0.045 | 22.2222 | 1 | G | 1 | 22.2222
|  |  |  | 4-6 | 0.9 | 1.2 | 0.108 | 75 | 0.081 | 12.3457 | 1 | G | 1 | 12.3457
| Rotary plow |  |  | 8-12 | 0.9 | 1.3 | 0.117 | 75 | 0.08775 | 11.396 | 1 | G | 1.5 | 17.094
Fruit
Protection | Speed sprayer | 50L/min |  | 18 | 10 | 2 | 2 | 75 | 1.5 | 0.66667 | 1 | L | 5 | 3.3333
|  | 90L/min |  | 35 | 14 | 2.7 | 3.78 | 75 | 2.835 | 0.35273 | 1 | L | 6 | 2.1164
|  | 160L/min |  | 53 | 16 | 3.2 | 5.12 | 75 | 3.84 | 0.26042 | 1 | L | 10 | 2.6042
Cultivation | Mower | Shoulder |  | 1.2-1.5 | 2.2 | 0.25 | 0.055 | 80 | 0.044 | 22.7273 | 1 | M | 0.5 | 11.3636
| Rotary mower |  |  | 5-6 | 0.6 | 3 | 0.18 | 80 | 0.144 | 6.9444 | 1 | G | 2 | 13.8889
|  |  |  | 6-7 | 0.75 | 3 | 0.225 | 80 | 0.18 | 5.5556 | 1 | G | 2 | 11.1111
G: Gasoline, K: Kerosene, L: Diesel light oil, M: Mixed gasoline, E: Electric power
Source: Zennoh, Kikaika-keikaku-no-tebiki, 1990

## tab-A-21-3
Table A-21-3. Standard value of work rate (for Forage crop)
Kind of work | Implement |  |  | Tractor horse power | Work rate & others
| Name | Dimension | Width |  | Effective Operation width | Speed of Travel | Theoretical Field Capacity | Field Efficiency | Effective Field Capacity | Work capacity | Number of Operator | Kinds of Fuel | Fuel Consumption
Symbol |  |  | Wt |  | W | V | TFC | EF | EFC | WC | Nw
Unit | - | - | m | PS | m | km/h | ha/h | % | ha/h | h/ha | - | - | L/h | L/ha
Processing | Trencher | Chain type |  | 6-10 | 1 | 0.12 | 0.012 | 70 | 0.0084 | 119.0476 | 1 | G | 1.5 | 178.5714
| Mower | Walking type | Rotary | 3-6 | 0.7 | 3 | 0.21 | 60 | 0.126 | 7.9365 | 1 | G | 1 | 7.9365
|  |  | Recipro. | 3-6 | 0.9 | 3 | 0.27 | 60 | 0.162 | 6.1728 | 1 | G | 1 | 6.1728
|  | Riding type | Recipro. | 25- | 1.5 | 6.5 | 0.975 | 65 | 0.63375 | 1.5779 | 1 | L | 3.5 | 5.5227
|  |  |  | 40- | 1.8 | 6.5 | 1.17 | 65 | 0.7605 | 1.3149 | 1 | L | 6.5 | 8.547
|  |  |  | 40- | 2.1 | 6.5 | 1.365 | 65 | 0.88725 | 1.1271 | 1 | L | 6.5 | 7.326
|  |  | Disk x 4 | 40- | 1.6 | 8 | 1.28 | 70 | 0.896 | 1.1161 | 1 | L | 8 | 8.9286
|  |  | Disk x 6 | 50- | 2.4 | 8 | 1.92 | 70 | 1.344 | 0.74405 | 1 | L | 10 | 7.4405
|  |  | Drum x 2 | 40- | 1.6 | 8 | 1.28 | 70 | 0.896 | 1.1161 | 1 | L | 8 | 8.9286
|  | Self p. |  | 15- | 1.5 | 5 | 0.75 | 70 | 0.525 | 1.9048 | 1 | G | 2 | 3.8095
|  |  |  | 35- | 2 | 5 | 1 | 70 | 0.7 | 1.4286 | 1 | G | 3 | 4.2857
| Conditioner | Pull type |  | 50- | 2.1 | 6.5 | 1.365 | 60 | 0.819 | 1.221 | 1 | L | 10 | 12.21
| Forage harvestor | Flail type |  | 25- | 1 | 3 | 0.3 | 75 | 0.225 | 4.4444 | 1 | L | 4.5 | 20
|  |  |  | 40-60 | 1.5 | 4.5 | 0.675 | 75 | 0.50625 | 1.9753 | 1 | L | 10 | 19.7531
|  | Cutter head |  | 50- | 1.8 | 4.5 | 0.81 | 75 | 0.6075 | 1.6461 | 1 | L | 10 | 16.4609
|  | Cutter head |  | 50- | 3 | 3.5 | 1.05 | 75 | 0.7875 | 1.2698 | 1 | L | 10 | 12.6984
|  | Low crop | 1row | 50- | 0.75 | 4.5 | 0.3375 | 75 | 0.25312 | 3.9506 | 1 | L | 10 | 39.5062
|  | Low crop | 2row | 80- | 1.5 | 4 | 0.6 | 75 | 0.45 | 2.2222 | 1 | L | 14.5 | 32.2222
| Corn harvester | Fly-wheel cylinder | 1row | 40- | 0.75 | 4 | 0.3 | 70 | 0.21 | 4.7619 | 1 | L | 8 | 38.0952
|  |  | 2row | 80- | 1.5 | 4 | 0.6 | 75 | 0.45 | 2.2222 | 1 | L | 14.5 | 32.2222
| Hay tedder | Vertical | 1-2 | 20- | 1.8 | 7 | 1.26 | 80 | 1.008 | 0.99206 | 1 | L | 2.5 | 2.4802
|  |  | 4-6shaft | 25- | 3.6 | 7 | 2.52 | 80 | 2.016 | 0.49603 | 1 | L | 3.5 | 1.7361
|  | Drum |  | 25- | 2.4 | 5.5 | 1.32 | 80 | 1.056 | 0.94697 | 1 | L | 3.5 | 3.3144
|  |  | straight | 25- | 2.4 | 5.5 | 1.32 | 80 | 1.056 | 0.94697 | 1 | L | 3.5 | 3.3144
| Hay rake | Chain belt |  | 25- | 1.8 | 5.5 | 0.99 | 80 | 0.792 | 1.2626 | 1 | L | 3.5 | 4.4192
|  | Revolution wheel |  | 20- | 2.1 | 6.5 | 1.365 | 80 | 1.092 | 0.91575 | 1 | L | 3 | 2.7473
|  |  |  | 30- | 2.5 | 6.5 | 1.625 | 80 | 1.3 | 0.76923 | 1 | L | 3.5 | 2.6923
|  | Drum |  | 25- | 2.4 | 6 | 1.44 | 80 | 1.152 | 0.86806 | 1 | L | 3.5 | 3.0382
|  | Chain |  | 25- | 1.8 | 5.5 | 0.99 | 80 | 0.792 | 1.2626 | 1 | L | 3.5 | 4.4192
| Hay baler | Tight | 1.2m | 35- | 3 | 4 | 1.2 | 60 | 0.72 | 1.3889 | 1 | L | 5 | 6.9444
|  |  | 1.5m | 40- | 3 | 4.5 | 1.35 | 60 | 0.81 | 1.2346 | 1 | L | 6.5 | 8.0247
|  | Roll | straw | 3.5-6 | 1.5 | 1.8 | 0.27 | 50 | 0.135 | 7.4074 | 1 | L | 1.5 | 11.1111
| Roll baler | Mount | 0.45x0.85 | 15- | 1.5 | 3.6 | 0.54 | 75 | 0.405 | 2.4691 | 1 | L | 3 | 7.4074
|  | Pull type | 0.9x1 | 25- | 3 | 4 | 1.2 | 75 | 0.9 | 1.1111 | 1 | L | 6.5 | 7.2222
|  |  | 1.2x1.2 | 40- | 3 | 6 | 1.8 | 75 | 1.35 | 0.74074 | 1 | L | 8 | 5.9259
| Load wagon | 1 t | 1.4m | 25- | 2.4 | 3 | 0.72 | 65 | 0.468 | 2.1368 | 1 | L | 3 | 6.4103
|  | 2 t | 1.6m | 35- | 2.4 | 3.5 | 0.84 | 65 | 0.546 | 1.8315 | 1 | L | 5 | 9.1575
|  | 3 t | 1.8m | 50- | 2.4 | 4 | 0.96 | 65 | 0.624 | 1.6026 | 1 | L | 6.5 | 10.4167
G: Gasoline, K: Kerosene, L: Diesel light oil, M: Mixed gasoline, E: Electric power
Source: Zennoh, Kikaika-keikaku-no-tebiki, 1990

## tab-A-21-4
Table A-21-4. Standard value of work rate of Dryer
Type | Crop | Grain tank Capacity | Inlet-outlet time | Moisture reduction rate |  | Power required | Combustion rate per hour (Kerosene)
Symbol |  |  |  | min | max
Unit |  | t | h | %/h |  | kW | L/h
Circulate type | Rice and wheat | 1 | 0.8 | 0.9 |  | 0.7 | 1.6
|  | 1.5 | 0.9 | 0.8 |  | 1.5 | 1.8
|  | 2 | 0.9 | 0.8 |  | 1.5 | 2.8
|  | 2.5 | 1 | 0.7 |  | 1.9 | 3
|  | 3 | 1.2 | 0.7 |  | 1.9 | 3.6
|  | 4 | 1.3 | 0.7 |  | 3 | 4.9
|  | 5 | 1.6 | 0.7 |  | 3.2 | 6.1
|  | 15 | 1.5 | 0.7 |  | - | -
|  | 20 | 2.5 | 0.7 |  | - | -
|  | 30 | 3 | 0.7 |  | - | -
General type (Flat bed) | Rice and wheat | 0.7 | 0.7 | 0.5 | 0.7 | 0.4 | 1.8
| Soy bean | 0.7 | 0.7 | 0.4 |  | 0.4 | 1.8
| Rice and wheat | 2 | 0.9 | 0.3 | 0.6 | 1.5 | 1.8
| Soy bean | 2 | 0.9 | 0.4 |  | 1.5 | 1.8
General type | Bean | 5 | 1.1 | 0.4 |  | 4 | 6.5
| Bean | 7 | 1.5 | 0.4 |  | 4.8 | 9.4
Grain tank capacity in case of wheat is 1.1 - 1.5 times of in case of rice.
Source: Zennoh, Kikaika-keikaku-no-tebiki, 1990

## tab-A-211
Table A-21. Standard value of work rate
| Kind of work | Implement |  |  | Tractor horse power | Work rate & others
|  | Name | Dimension | Width |  | Effective Operation width | Speed of Travel | Theoretical Field Capacity | Field Efficiency | Effective Field Capacity |  | Work capacity |  | Number of Operator | Kinds of Fuel | Fuel Consumption
| Symbol |  |  | Wt |  | W | V | TFC | EF | EFC |  | WC |  | Nw
| Unit | - | - | m | PS | m | km/h | ha/h | % | ha/h | a/h | h/ha | min/10a | - | - | L/h | L/ha
1) | Plowing | Power Tiller | Pull-type | 0.2 | 3-5 | 0.19 | 4.3 | 0.0817 | 84 | 0.068628 | 6.8628 | 14.5713 | 87.4279 | 1 | G | 1 | 14.5713
|  |  | Dual-type | 0.25 | 5-6 | 0.24 | 4.3 | 0.1032 | 84 | 0.086688 | 8.6688 | 11.5356 | 69.2137 | 1 | K | 1.5 | 17.3034
2) | Plowing | Plow for Tractor | 10 x 2 | 0.5 | 15-20 | 0.48 | 4.5 | 0.216 | 71 | 0.15336 | 15.336 | 6.5206 | 39.1236 | 1 | K | 2.5 | 16.3015
|  |  | 10 x 3 | 0.75 | 20-30 | 0.71 | 4.5 | 0.3195 | 71 | 0.22684 | 22.6845 | 4.4083 | 26.4498 | 1 | K | 3 | 13.2249
|  |  | 10 x 4 | 1 | 30-50 | 0.94 | 4.5 | 0.423 | 71 | 0.30033 | 30.033 | 3.3297 | 19.978 | 1 | K | 4 | 13.3187
3) | Plowing | Bottom plow | 12 x 1 | 0.3 | 10-15 | 0.29 | 4.5 | 0.1305 | 71 | 0.092655 | 9.2655 | 10.7927 | 64.7564 | 1 | K | 2 | 21.5855
|  |  | 14 x 1 | 0.35 | 15-20 | 0.33 | 4.5 | 0.1485 | 71 | 0.10544 | 10.5435 | 9.4845 | 56.9071 | 1 | K | 2.5 | 23.7113
|  |  | 16 x 1 | 0.4 | 30-35 | 0.38 | 4.5 | 0.171 | 71 | 0.12141 | 12.141 | 8.2366 | 49.4193 | 1 | K | 3 | 24.7097
|  |  | 18 x 1 | 0.45 | 40-45 | 0.43 | 4.5 | 0.1935 | 71 | 0.13739 | 13.7385 | 7.2788 | 43.6729 | 1 | K | 3.5 | 25.4759
|  |  | 12 x 2 | 0.6 | 20- | 0.57 | 4.5 | 0.2565 | 71 | 0.18211 | 18.2115 | 5.491 | 32.9462 | 1 | K | 3 | 16.4731
|  |  | 14 x 2 | 0.7 | 30- | 0.68 | 4.5 | 0.306 | 71 | 0.21726 | 21.726 | 4.6028 | 27.6167 | 1 | K | 3.5 | 16.1097
|  |  | 16 x 2 | 0.8 | 40- | 0.77 | 4.5 | 0.3465 | 71 | 0.24602 | 24.6015 | 4.0648 | 24.3888 | 1 | K | 4 | 16.2592
|  |  | 12 x 3 | 0.9 | 40- | 0.86 | 4.5 | 0.387 | 71 | 0.27477 | 27.477 | 3.6394 | 21.8364 | 1 | K | 4 | 14.5576
|  |  | 14 x 3 | 1.05 | 50- | 1 | 4.5 | 0.45 | 71 | 0.3195 | 31.95 | 3.1299 | 18.7793 | 1 | K | 4.5 | 14.0845
|  |  | 16 x 1(R) | 0.4 | 30- | 0.38 | 4.5 | 0.171 | 71 | 0.12141 | 12.141 | 8.2366 | 49.4193 | 1 | K | 3 | 24.7097
4) | Plowing | Dual Type Power Tiller Rotary | Power Tiller | 0.45 | 5-6 | 0.43 | 1.4 | 0.0602 | 89 | 0.053578 | 5.3578 | 18.6644 | 111.9863 | 1 | K | 1.5 | 27.9966
|  |  |  | 0.6 | 8-10 | 0.57 | 1.4 | 0.0798 | 89 | 0.071022 | 7.1022 | 14.0801 | 84.4809 | 1 | L | 2 | 28.1603
|  |  |  | 0.9 | 10-15 | 0.86 | 1.6 | 0.1376 | 74 | 0.10182 | 10.1824 | 9.8209 | 58.9252 | 1 | L | 2.5 | 24.5522
|  |  |  | 1.2 | 15-25 | 1.15 | 1.6 | 0.184 | 74 | 0.13616 | 13.616 | 7.3443 | 44.0658 | 1 | L | 3 | 22.0329
|  |  |  | 1.6 | 30-45 | 1.58 | 2 | 0.316 | 74 | 0.23384 | 23.384 | 4.2764 | 25.6586 | 1 | L | 4 | 17.1057
|  |  |  | 1.8 | >40 | 1.76 | 2 | 0.352 | 74 | 0.26048 | 26.048 | 3.8391 | 23.0344 | 1 | L | 4.5 | 17.2758
5) | Plowing | Harrow plow | 8x2 | 0.44 | 20-30 | 0.42 | 3.7 | 0.1554 | 71 | 0.11033 | 11.0334 | 9.0634 | 54.3803 | 1 | L | 3 | 27.1902
|  |  | 8x3 | 0.66 | 35-45 | 0.63 | 3.7 | 0.2331 | 71 | 0.1655 | 16.5501 | 6.0423 | 36.2536 | 1 | L | 4 | 24.169
|  |  | 8x4 | 0.88 | 40-60 | 0.83 | 3.7 | 0.3071 | 71 | 0.21804 | 21.8041 | 4.5863 | 27.5178 | 1 | L | 5 | 22.9315
6) | Harrow | Rotary | 0.9m | 0.9 | 10-15 | 0.86 | 2 | 0.172 | 78 | 0.13416 | 13.416 | 7.4538 | 44.7227 | 1 | L | 2.5 | 18.6345
|  |  | 1.2m | 1.2 | 15-25 | 1.15 | 2 | 0.23 | 78 | 0.1794 | 17.94 | 5.5741 | 33.4448 | 1 | L | 2 | 11.1483
|  |  | 1.6m | 1.6 | 30-45 | 1.58 | 2.2 | 0.3476 | 78 | 0.27113 | 27.1128 | 3.6883 | 22.1298 | 1 | L | 4 | 14.7532
|  |  | 1.8m | 1.8 | >40 | 1.76 | 2.2 | 0.3872 | 78 | 0.30202 | 30.2016 | 3.3111 | 19.8665 | 1 | L | 4.5 | 14.8999
7) | Leveling | Tooth Harrow | 30x2 | 2 | 15-25 | 1.88 | 5.2 | 0.9776 | 82 | 0.80163 | 80.1632 | 1.2475 | 7.4847 | 1 | L | 2.5 | 3.1186
|  |  | 30x3 | 3 | 25- | 2.73 | 5.2 | 1.4196 | 82 | 1.1641 | 116.4072 | 0.85905 | 5.1543 | 1 | L | 3 | 2.5772
|  |  | 30x4 | 4 | 35- | 3.75 | 5.9 | 2.2125 | 82 | 1.8142 | 181.425 | 0.55119 | 3.3072 | 1 | L | 3.5 | 1.9292
8) | Pressing | Roller | K6 | 1.8 | 15- | 1.76 | 4.5 | 0.792 | 65 | 0.5148 | 51.48 | 1.9425 | 11.655 | 1 | L | 1.5 | 2.9138
|  |  | K8 | 2.4 | 30- | 2.31 | 4.5 | 1.0395 | 65 | 0.67568 | 67.5675 | 1.48 | 8.88 | 1 | L | 2 | 2.96
9) | Puddling | Rake | Hand Tractor | 1 | 3- | 0.97 | 2.9 | 0.2813 | 82 | 0.23067 | 23.0666 | 4.3353 | 26.0116 | 1 | G | 1 | 4.3353
|  |  | Hand Tractor | 1.5 | 8- | 1.43 | 2.9 | 0.4147 | 82 | 0.34005 | 34.0054 | 2.9407 | 17.6443 | 1 | K | 1.5 | 4.4111
|  |  | Ridding Tractor | 2.5 | 12-14 | 2.31 | 2.9 | 0.6699 | 82 | 0.54932 | 54.9318 | 1.8204 | 10.9226 | 1 | L | 2 | 3.6409
10) | Puddling | Paddy Harrow | 10 units | 1.9 | 15-20 | 1.76 | 4 | 0.704 | 82 | 0.57728 | 57.728 | 1.7323 | 10.3936 | 1 | L | 2.5 | 4.3307
|  |  | 12 units | 2.1 | 20-30 | 2 | 4 | 0.8 | 82 | 0.656 | 65.6 | 1.5244 | 9.1463 | 1 | L | 3 | 4.5732
|  |  | 20 units | 3.45 | 30-50 | 3.33 | 4 | 1.332 | 82 | 1.0922 | 109.224 | 0.91555 | 5.4933 | 1 | L | 4 | 3.6622
11) | Puddling | Rotary+Plank | 2.4m | 2.4 | 15-25 | 2.31 | 4 | 0.924 | 82 | 0.75768 | 75.768 | 1.3198 | 7.9189 | 1 | L | 2.5 | 3.2995
|  |  | 3.5m | 3.5 | 30- | 3.33 | 4 | 1.332 | 82 | 1.0922 | 109.224 | 0.91555 | 5.4933 | 1 | L | 3 | 2.7466
12) | Manure Spreader | Manure Spreader | 1.4m**3 | 2.1 | 15- | 2 | 5.8 | 1.16 | 30 | 0.348 | 34.8 | 2.8736 | 17.2414 | 1 | L | 1.5 | 4.3103
|  |  | 2.2m**3 | 2.4 | 25- | 2.31 | 5.8 | 1.3398 | 30 | 0.40194 | 40.194 | 2.4879 | 14.9276 | 1 | L | 2 | 4.9759
13) | Lime sower | Lime sower | 6 row 400L | 1.83 | 15- | 1.76 | 4.7 | 0.8272 | 50 | 0.4136 | 41.36 | 2.4178 | 14.5068 | 1 | L | 2 | 4.8356
|  |  | 8 row 500L | 2.4 | 25- | 2.31 | 4.7 | 1.0857 | 50 | 0.54285 | 54.285 | 1.8421 | 11.0528 | 1 | L | 2.5 | 4.6053
|  |  | 9 row 500L | 2.7 | 35- | 2.5 | 4.7 | 1.175 | 50 | 0.5875 | 58.75 | 1.7021 | 10.2128 | 1 | L | 3 | 5.1064
14) | Fertilizer | Broad Caster | 100L | 5 | 15- | 4.29 | 4.5 | 1.9305 | 55 | 1.0618 | 106.1775 | 0.94182 | 5.6509 | 1 | L | 1.5 | 1.4127
|  |  | 200L | 10 | 20- | 7.5 | 4.5 | 3.375 | 55 | 1.8562 | 185.625 | 0.53872 | 3.2323 | 1 | L | 3 | 1.6162
15) | Fertilising and Seeding | Grain Drill | Power Tiller | 0.6 | 4-5 | 0.6 | 2.6 | 0.156 | 69 | 0.10764 | 10.764 | 9.2902 | 55.7414 | 2 | G | 1 | 9.2902
|  |  |  | 1.2 | 5-15 | 1.2 | 1.9 | 0.228 | 65 | 0.1482 | 14.82 | 6.7476 | 40.4858 | 2 | L | 1.3 | 8.7719
|  |  | 7 row | 1.47 | 15- | 1.43 | 2.7 | 0.3861 | 45 | 0.17375 | 17.3745 | 5.7556 | 34.5334 | 2 | L | 1.5 | 8.6333
|  |  | 13 row | 2.34 | 30- | 2.31 | 3.3 | 0.7623 | 45 | 0.34303 | 34.3035 | 2.9152 | 17.4909 | 2 | L | 2 | 5.8303

## tab-A-211 (2)
Table A-211-2. Standard value of work rate (30m x 100m size)
| Kind of work | Implement |  |  | Tractor horse power | Work rate & others
|  | Name | Dimension | Width |  | Effective Operation width | Speed of Travel | Theoretical Field Capacity | Field Efficiency | Effective Field Capacity |  | Work capacity |  | Number of Operator | Kinds of Fuel | Fuel Consumption
| Symbol |  |  | Wt |  | W | V | TFC | EF | EFC |  | WC |  | Nw
| Unit | - | - | m | PS | m | km/h | ha/h | % | ha/h | a/h | h/ha | min/10a | - | - | L/h | L/ha
16) | Transplanting | Rice Transplanter for small seedling | Manual 1row | 0.3 | - | 0.3 | 1.8 | 0.054 | 54 | 0.02916 | 2.916 | 34.2936 | 205.7613 | 2 | - |  | 0
|  |  | 2 row | 0.6 | 3 | 0.6 | 1.1 | 0.066 | 55 | 0.0363 | 3.63 | 27.5482 | 165.2893 | 2 | G | 1.5 | 41.3223
|  |  | 4 row | 1.2 | 3.5 | 1.2 | 0.8 | 0.096 | 55 | 0.0528 | 5.28 | 18.9394 | 113.6364 | 2 | G | 1.5 | 28.4091
|  | for big | 2 row | 0.6 | 3 | 0.6 | 1.1 | 0.066 | 56 | 0.03696 | 3.696 | 27.0563 | 162.3377 | 5 | G | 1.5 | 40.5844
17) | Crop Protection | Knap-sack Power Duster | Tank 10L |  |  | 30 | 1.2 | 3.6 | 50 | 1.8 | 180 | 0.55556 | 3.3333 | 2 | M | 0.8 | 0.44444
[6 empty] | 6 | 1.2 | 0.72 | 50 | 0.36 | 36 | 2.7778 | 16.6667 | 1 | M | 0.8 | 2.2222
[6 empty] | 10 | 1.4 | 1.4 | 54 | 0.756 | 75.6 | 1.3228 | 7.9365 | 1 | M | 0.8 | 1.0582
[6 empty] | 6 | 0.9 | 0.54 | 38 | 0.2052 | 20.52 | 4.8733 | 29.2398 | 1 | M | 0.8 | 3.8986
|  | Power Sprayer | 10L/min |  |  | 2 | 2.7 | 0.54 | 38 | 0.2052 | 20.52 | 4.8733 | 29.2398 | 5 | L | 0.4 | 1.9493
|  |  | 15L/min |  |  | 3 | 2.7 | 0.81 | 38 | 0.3078 | 30.78 | 3.2489 | 19.4932 | 5 | L | 0.6 | 1.9493
|  |  | 20L/min |  |  | 4.29 | 2.7 | 1.1583 | 38 | 0.44015 | 44.0154 | 2.2719 | 13.6316 | 5 | L | 0.8 | 1.8175
|  |  | 30L/min |  |  | 6 | 2.7 | 1.62 | 38 | 0.6156 | 61.56 | 1.6244 | 9.7466 | 5 | L | 1 | 1.6244
|  | Trailing type Power Sprayer | 60L/min |  |  | 10 | 3.4 | 3.4 | 38 | 1.292 | 129.2 | 0.77399 | 4.644 | 5 | L | 2 | 1.548
|  |  | 60L/min |  |  | 15 | 2.7 | 4.05 | 36 | 1.458 | 145.8 | 0.68587 | 4.1152 | 5 | L | 2.5 | 1.7147
|  |  | 60L/min |  |  | 10 | 3.4 | 3.4 | 38 | 1.292 | 129.2 | 0.77399 | 4.644 | 5 | L | 2.5 | 1.935
|  |  | 70L/min |  |  | 15 | 2.7 | 4.05 | 36 | 1.458 | 145.8 | 0.68587 | 4.1152 | 5 | L | 2.5 | 1.7147
18) | Spraying | Mounted type Power Sprayer | 60L/min |  | 15 | 10 | 3.4 | 3.4 | 38 | 1.292 | 129.2 | 0.77399 | 4.644 | 2 | L | 3 | 2.322
|  |  | 60L/min |  | 15 | 15 | 2.7 | 4.05 | 36 | 1.458 | 145.8 | 0.68587 | 4.1152 | 5 | L | 3 | 2.0576
|  |  | 70L/min |  | 15 | 10 | 3.4 | 3.4 | 38 | 1.292 | 129.2 | 0.77399 | 4.644 | 2 | L | 3 | 2.322
|  |  | 70L/min |  | 15- | 15 | 2.7 | 4.05 | 36 | 1.458 | 145.8 | 0.68587 | 4.1152 | 5 | L | 3 | 2.0576
|  | Power Duster | Hand 5kg/min |  | - | 30 | 1.6 | 4.8 | 50 | 2.4 | 240 | 0.41667 | 2.5 | 2 | G | 1.5 | 0.625
|  |  | Pull type 10kg/min |  | 5- | 60 | 2.2 | 13.2 | 50 | 6.6 | 660 | 0.15152 | 0.90909 | 2 | L | 1.5 | 0.22727
|  |  | Mounted type 10kg/min |  | 15- | 60 | 2 | 12 | 50 | 6 | 600 | 0.16667 | 1 | 1 | L | 3 | 0.5
|  | Manual |  |  |  | 3 | 2.3 | 0.69 | 54 | 0.3726 | 37.26 | 2.6838 | 16.1031 | 1 |  |  | 0
|  |  | 0.75 |  |  | 0.75 | 3 | 0.225 | 50 | 0.1125 | 11.25 | 8.8889 | 53.3333 | 1 | M | 1 | 8.8889
|  | Reaper Dropper | 1.00 |  |  | 1 | 0.9 | 0.09 | 75 | 0.0675 | 6.75 | 14.8148 | 88.8889 | 1 | G | 1 | 14.8148
19) | Harvesting | Power Binder | 2 row |  |  | 0.5 | 2.2 | 0.11 | 65 | 0.0715 | 7.15 | 13.986 | 83.9161 | 1 | G | 1 | 13.986
|  |  | 3 row |  |  | 0.75 | 1.8 | 0.135 | 65 | 0.08775 | 8.775 | 11.396 | 68.3761 | 1 | G | 1.3 | 14.8148
20) | Harvesting | Self-feeding Combine | Walking type |  |  | 0.5 | 1.6 | 0.08 | 50 | 0.04 | 4 | 25 | 150 | 2 | G | 2.5 | 62.5
[6 empty] | 0.5 | 1.6 | 0.08 | 65 | 0.052 | 5.2 | 19.2308 | 115.3846 | 2 | G | 2.5 | 48.0769
|  | Combine | 1.5m |  |  | 1.5 | 1.2 | 0.18 | 55 | 0.099 | 9.9 | 10.101 | 60.6061 | 2 | K | 3.5 | 35.3535
|  |  | 2.4m |  |  | 2.31 | 1.2 | 0.2772 | 55 | 0.15246 | 15.246 | 6.5591 | 39.3546 | 2 | K | 6.5 | 42.6341
|  |  | 3.0m |  |  | 3 | 1.3 | 0.39 | 55 | 0.2145 | 21.45 | 4.662 | 27.972 | 2 | K | 6.5 | 30.303
|  |  | 3.6m |  |  | 3.33 | 1.3 | 0.4329 | 55 | 0.2381 | 23.8095 | 4.2 | 25.2 | 2 | K | 7.5 | 31.5
|  |  | 4.8m |  |  | 4.29 | 1.5 | 0.6435 | 55 | 0.35392 | 35.3925 | 2.8255 | 16.9527 | 2 | K | 10 | 28.2546